## deutsch
Kategorie | Größe | Einheit | Bedeutung
elektrisch
| _ENERGIE | kWh | Änderung des Energiezählwerkes je Zeitschritt
| _LEISTUNG | Watt | Durchschnittsleistung im Zeitschritt
| _ZEIT | Minuten | Betriebszeit der jeweiligen elektrischen Komponente
thermisch
| _ENERGIE_SUM | kWh | Änderung des Energiezählwerkes je Zeitschritt
| _LEIST | kW | Momentanleistung (2Sek.)
| _VL_T | grdC | Vorlauftemperatur
| _RL_T | grdC | Rücklauftemperatur
| _DELTA_T | K | Temperaturdifferenz
| _VOL | l/h | Volumenstrom
| _ZEIT | Minuten | Betriebszeit des jeweiligen hydraulischen Kreises
Größen-Modifikatoren
| _AN |  | während der Betriebzeit der jeweiligen Komponente
| _HK |  | Teilmenge für Heizkreisbeladung
| _TWS |  | Teilmenge für Trinkwarmwasserbeladung
| _TxE | grdC*kWh | minütliches Produkt aus Temperatur und Energie (vorgewichteter Term für spätere Temperaturgewichtung)

## english
category | quantity | unit | meaning
electrical
| _ENERGIE | kWh | amount of energy per time step
| _LEISTUNG | Watt | average power per time step
| _ZEIT | Minuten | operation time of the preceding device
thermal
| _ENERGIE_SUM | kWh | amount of energy per time step
| _LEIST | kW | momentaneous power (2 sec. average)
| _VL_T | grdC | supply temperature
| _RL_T | grdC | return temperature
| _DELTA_T | K | temperature spread
| _VOL | l/h | volume flow
| _ZEIT | Minuten | operation time of the preceding hydraulic cycle
quantity modifications / filtering
| _AN |  | … during operation time
| _HK |  | the part used for space heating /loading the buffer storage
| _TWS |  | the part used for domestic hot water storage load
| _TxE | grdC*kWh | minutely product of temperature and energy (supposed for energy weighted temperatures for customized time periods)
positions
electrical
| VERDICHTER |  | compressor
| VENTILATOR |  | fan (heat source)
| SOLEPUMPE |  | brine pump (heat source)
| BRUNNENPUMPE |  | water pump (heat source)
| HEIZSTAB |  | electrical backup heater in heat pump
| HEIZSTAB_PS |  | electrical backup heater in buffer storage
| HEIZSTAB_TWS |  | electrical backup heater in domestic hot water storage
| STEUERUNG_WP |  | heat pumps control (including other devices like pumps)
| STEUERUNG_WP_solo |  | heat pumps control (without pumps)
| LADEPUMPE_WP_GES |  | loading pump (heat sink) (for heating and dhw)
| LADEPUMPE_VOR_PS / HEIZKREISPUMPE_VOR_PS |  | loading pump (heat sink) (only to buffer storage)
| LADEPUMPE_TWS |  | loading pump (heat sink) (only to dhw storage)
| HEIZKREISPUMPE_NACH_PS |  | pump (heat sink) (buffer storage to space heating)
thermal / hydraulic
| SOLEKREIS / WASSERKREIS |  | heat source circuit
| LADEKREIS_WP_GES |  | heat sink circuit (for heating and dhw)
| LADEKREIS_TWS |  | heat sink circuit (only to buffer storage)
| HEIZKREIS_VOR_PS |  | heat sink circuit (only to dhw storage)
| HEIZKREIS_NACH_PS |  | heat sink circuit (buffer storage to space heating)
| TRINKWASSER_ZAPFUNG |  | domestic hot water circuit
other
| AUSSENTEMPERATUR |  | ambient temperature (north wall)